## Sheet1
Converter Stage
Component | Part Number | Amount | Unit Price | Net Price | Web link
Power MOSFET | IPB020N10N5ATMA1 | 4 | 7.33 | 29.32 | https://www.digikey.com/product-detail/en/infineon-technologies/IPB020N10N5ATMA1/IPB020N10N5ATMA1CT-ND/5413741
Diode | STTH3R06S | 2 | 0.79 | 1.58 | https://www.digikey.com/product-detail/en/stmicroelectronics/STTH3R06S/497-3779- 1-ND/691949
Op-Amp | LMV772MAX/NOPB | 1 | 1.71 | 1.71 | https://www.digikey.com/product-detail/en/texas-instruments/LMV772MAX- NOPB/LMV772MAX-NOPBCT-ND/3527092
Schottky diode | STPS140A | 4 | 0.48 | 1.92 | https://www.digikey.com/product-detail/en/stmicroelectronics/STPS140A/497-2453-1- ND/603835
Op-Amp | LMV771MG | 1 | 1.35 | 1.35 | https://www.digikey.com/product-detail/en/texas-instruments/LMV771MG- NOPB/LMV771MG-NOPBCT-ND/566723
Voltage Regulator | IFX1117MEV33HTMA1 | 1 | 0.65 | 0.65 | https://www.digikey.com/product-detail/en/infineon-technologies/IFX1117MEV33HTMA1/IFX1117MEV33HTMA1CT-ND/3929253
Gate Driver | MIC4104YM | 2 | 2.16 | 4.32 | https://www.digikey.com/products/en/integrated-circuits-ics/pmic-gate-drivers/730?k=&pkeyword=&pv1745=302&FV=fffc0096%2C1c0011%2C1c0006%2C1140003%2C7680024%2Cmu118V%7C1025%2C1e280002%2Cii2%7C1931%2C1e300003%2Cffe002da&quantity=0&ColumnSort=0&page=1&stock=1&pageSize=25
Capacitor 3.3 uF | C1812C335K1RAC7800 | 40 | 0.85 | 34 | https://www.digikey.com/product-detail/en/kemet/C1812C335K1RAC7800/399-15213- 1-ND/7382762
Capacitor 10uF 25V | C1812X106K3RACTU | 2 | 4.04 | 8.08 | https://www.digikey.com/product-detail/en/kemet/C1812X106K3RACTU/399-5527-1-ND/2002740
Capacitor 10uF 10V | C1206C106J8RACTU | 2 | 1.91 | 3.82 | https://www.digikey.com/product-detail/en/kemet/C1206C106J8RACTU/399-9310-1- ND/3522828
Capacitor 3.9 nF | PHE450MK4390JR05 | 4 | 0.59 | 2.36 | https://www.digikey.com/products/en?keywords=PHE450MK4390JR05
Capacitor 10 uF 630 VDC | B32794D2106K | 2 | 5.69 | 11.38 | https://www.digikey.com/products/en?keywords=B32794D2106K
Capacitor 1 nF 50V | GRM2165C1H102JA01D | 2 | 0.19 | 0.38 | https://www.digikey.com/product-detail/en/murata-electronics-north-america/GRM2165C1H102JA01D/490-1622-1-ND/587522
Capacitor 0.47 uF 100V | C2012X7S2A474K125AB | 2 | 0.57 | 1.14 | https://www.digikey.com/product-detail/en/tdk-corporation/C2012X7S2A474K125AB/445-5203-1-ND/2116338
Capacitor 0.1 uF 50V | C0805C104K5RECAUTO | 11 | 0.21 | 2.31 | https://www.digikey.com/product-detail/en/kemet/C0805C104K5RECAUTO/399-17887-1-ND/8640554
Capacitor 15 uF 10V | C1210C156K8PACTU | 1 | 1.01 | 1.01 | https://www.digikey.com/product-detail/en/kemet/C1210C156K8PACTU/399-3298-1-%20ND/608493
Inductor 220 nH | PA0511.221NL | 4 | 1.47 | 5.88 | https://www.digikey.com/product-detail/en/pulse-electronics-%20power/PA0511.221NL/553-2896-ND/5436438
Inductor 4.7 uH | MBKK1608T4R7M | 1 | 0.23 | 0.23 | https://www.digikey.com/product-detail/en/taiyo-yuden/MBKK1608T4R7M/587-4152-1-ND/5035312
Resistor 2 mΩ | PA2512FKF070R002E | 6 | 0.65 | 3.9 | https://www.digikey.com/product-detail/en/yageo/PA2512FKF070R002E/YAG2137CT-%20ND/5139585
Resistor 75 kΩ | ERJ-3EKF7502V | 2 | 0.1 | 0.2 | https://www.digikey.com/product-detail/en/panasonic-electronic-components/ERJ-%203EKF7502V/P75.0KHCT-ND/198503
Resistor 4.7 Ω | ERJ-8GEYJ4R7V | 4 | 0.1 | 0.4 | https://www.digikey.com/product-detail/en/panasonic-electronic-components/ERJ-%208GEYJ4R7V/P4.7ECT-ND/282511
Resistor 4.7 kΩ | ERA-3AEB472V | 4 | 0.35 | 1.4 | https://www.digikey.com/product-detail/en/panasonic-electronic-components/ERA-3AEB472V/P4.7KDBCT-ND/1466068
Resistor 100 kΩ | ERJ-3EKF1003V | 3 | 0.1 | 0.3 | https://www.digikey.com/product-detail/en/panasonic-electronic-components/ERJ-%203EKF1003V/P100KHCT-ND/198110
Resistor 3.33 kΩ | RR0816P-3321-D-51H | 2 | 0.11 | 0.22 | https://www.digikey.com/product-detail/en/susumu/RR0816P-3321-D-51H/RR08P3.32KDCT-ND/433061
Resistor 1 kΩ | ERJ-3EKF1001V | 6 | 0.1 | 0.6 | https://www.digikey.com/product-detail/en/panasonic-electronic-components/ERJ-%203EKF1001V/P1.00KHCT-ND/198071
Resistor 10 kΩ | RR0816P-103-D | 1 | 0.11 | 0.11 | https://www.digikey.com/product-detail/en/susumu/RR0816P-103-D/RR08P10.0KDCT-ND/432748
Resistor 51 Ω | ERJ-3EKF51R0V | 4 | 0.1 | 0.4 | https://www.digikey.com/product-detail/en/panasonic-electronic-components/ERJ-%203EKF51R0V/P51.0HCT-ND/1746790
Microcontroller | STM32F334K8T7 | 1 | 2.5 | 2.5 | https://www.digikey.com/products/en?keywords=STM32F334K8T7
Debugger | ST-LINK/V2 | 1 | 20.83 | 20.83 | https://www.st.com/en/development-tools/st-link-v2.html#samplebuy-scroll
Coil Frame | CSV-PQ40/40-1S-12P | 1 | 2.33 | 2.33 | https://www.digikey.com/products/en?keywords=CSV-PQ40%2F40-1S-12P
Shipping and Tax |  |  |  | 174.7541
Inverter Stage
10 uF, 10V | LMK316B7106KL-TD | 10 | 0.21 | 2.1 | https://www.digikey.com/product-detail/en/taiyo-yuden/LMK316B7106KL-TD/587-2596-1-ND/2329128
47 pF, 50V | C0805C470K5GACTU | 6 | 0.12 | 0.72 | https://www.digikey.com/product-detail/en/kemet/C0805C470K5GACTU/399-8081-1-ND/3471804
1 nF, 50V | CL21B102KBANFNC | 4 | 0.1 | 0.4 | https://www.digikey.com/product-detail/en/samsung-electro-mechanics/CL21B102KBANFNC/1276-2424-1-ND/3890510
15 uF, 10V | C2012X5R1A156M125AB | 2 | 0.82 | 1.64 | https://www.digikey.com/product-detail/en/tdk-corporation/C2012X5R1A156M125AB/445-7662-1-ND/2733734
0.1 uF,25V | C1206C104K3RACTU | 2 | 0.14 | 0.28 | https://www.digikey.com/product-detail/en/kemet/C1206C104K3RACTU/399-8140-1-ND/3471863
10 uF, 25V | CL32A106KAULNNE | 6 | 0.33 | 1.98 | https://www.digikey.com/product-detail/en/samsung-electro-mechanics/CL32A106KAULNNE/1276-1854-1-ND/3889940
1 uF, 25V | TMK325B7105KD-T | 2 | 0.4 | 0.8 | https://www.digikey.com/product-detail/en/taiyo-yuden/TMK325B7105KD-T/587-1367-1-ND/931144
100 nF, 630V | C1808V104KBRACTU | 6 | 0.49 | 2.94 | https://www.digikey.com/product-detail/en/kemet/C1808V104KBRACTU/399-6485-1-ND/3079114
4.7 uH | AIML-0603-4R7K-T | 4 | 0.1 | 0.4 | https://www.digikey.com/product-detail/en/abracon-llc/AIML-0603-4R7K-T/535-11602-1-ND/2782846
470 uH, 20%, 7A | ATCA-08-471M-V | 2 | 9.2 | 18.4 | https://www.digikey.com/product-detail/en/abracon-llc/ATCA-08-471M-V/535-13514-ND/6137815
4.7 kΩ, 1% | ERJ-3EKF4701V | 6 | 0.1 | 0.6 | https://www.digikey.com/product-detail/en/panasonic-electronic-components/ERJ-3EKF4701V/P4.70KHCT-ND/1746782
330 Ω, 1% | RC1608F331CS | 2 | 0.1 | 0.2 | https://www.digikey.com/product-detail/en/samsung-electro-mechanics/RC1608F331CS/1276-4604-1-ND/3967576
1 kΩ, 1% | ERJ-3EKF1001V | 10 | 0.06 | 0.6 | https://www.digikey.com/product-detail/en/panasonic-electronic-components/ERJ-3EKF1001V/P1.00KHCT-ND/198071
22.1 kΩ, 1% | ERJ-3EKF2212V | 4 | 0.1 | 0.4 | https://www.digikey.com/product-detail/en/panasonic-electronic-components/ERJ-3EKF2212V/P22.1KHCT-ND/198253
150 Ω, 1% | ERJ-3EKF1500V | 4 | 0.1 | 0.4 | https://www.digikey.com/product-detail/en/panasonic-electronic-components/ERJ-3EKF1500V/P150HCT-ND/198177
499 kΩ, 1% | HVCB2512FKC499K | 8 | 3.73 | 29.84 | https://www.digikey.com/product-detail/en/stackpole-electronics-inc/HVCB2512FKC499K/HVCB2512FKC499KCT-ND/1948086
22.1 kΩ, 0.1% | ERJ-PB3B2212V | 4 | 0.24 | 0.96 | https://www.digikey.com/product-detail/en/panasonic-electronic-components/ERJ-PB3B2212V/P20123CT-ND/6214378
Microcontroller 125C | DSPIC33FJ16GS504-E/PT | 2 | 5.33 | 10.66 | https://www.digikey.com/product-detail/en/microchip-technology/DSPIC33FJ16GS504-E-PT/DSPIC33FJ16GS504-E-PT-ND/2061181
Header 6-Pin | 877580616 | 2 | 0.57 | 1.14 | https://www.digikey.com/products/en?keywords=%2087758-0616
Header 4-Pin | 877580416 | 2 | 0.42 | 0.84 | https://www.digikey.com/product-detail/en/molex-llc/0877580416/WM18833-ND/674597
Mosfets | 2N7002T-7-F | 4 | 0.51 | 2.04 | https://www.digikey.com/product-detail/en/diodes-incorporated/2N7002T-7-F/2N7002T-FDICT-ND/815290
Schottky Diodes | SS16T3G | 4 | 0.42 | 1.68 | https://www.digikey.com/products/en/discrete-semiconductor-products/diodes-rectifiers-single/280?k=ss16t3g&k=&pkeyword=ss16t3g&pv7=2&quantity=0&ColumnSort=0&page=1&stock=1&pageSize=250
Diode | ES1J | 2 | 0.49 | 0.98 | https://www.digikey.com/product-detail/en/on-semiconductor/ES1J/ES1JFSCT-ND/1642650
Optocoupler | HCPL-3180-300E | 4 | 3.85 | 15.4 | https://www.digikey.com/product-detail/en/broadcom-limited/HCPL-3180-300E/516-1675-5-ND/825311
Voltage Regulator | IFX1117MEV33HTMA1 | 2 | 0.65 | 1.3 | https://www.digikey.com/product-detail/en/infineon-technologies/IFX1117MEV33HTMA1/IFX1117MEV33HTMA1CT-ND/3929253
Op Amp | LMV772MMX/NOPB | 2 | 1.71 | 3.42 | https://www.digikey.com/product-detail/en/texas-instruments/LMV772MM-NOPB/LMV772MM-NOPBCT-ND/638726
Zener Diode 3.6V | MMSZ5227BT1G, | 2 | 0.25 | 0.5 | https://www.digikey.com/product-detail/en/on-semiconductor/MMSZ5227BT1G/MMSZ5227BT1GOSCT-ND/1967179
Connector 1287 | 63824-1 | 10 | 0.13 | 1.3 | https://www.digikey.com/product-detail/en/te-connectivity-amp-connectors/63824-1/A29938CT-ND/290828
Power Mosfet | IPB60R080P7ATMA1 | 4 | 6.39 | 25.56 | https://www.digikey.com/product-detail/en/infineon-technologies/IPB60R080P7ATMA1/IPB60R080P7ATMA1CT-ND/8259679
4.7 Ω |  | 2 | 0.1 | 0.2
22 Ω | ESR03EZPJ220 | 4 | 0.1 | 0.4 | https://www.digikey.com/product-detail/en/rΩ-semiconductor/ESR03EZPJ220/RHM22DCT-ND/1983787
6 uF | B32754C3605K000 | 2 | 4.46 | 8.92 | https://www.digikey.com/product-detail/en/epcos-tdk/B32754C3605K000/495-76088-ND/7398793
0.1 uF 50V | CGA4J2X8R1H104K125AA | 26 | 0.24 | 6.24 | https://www.digikey.com/product-detail/en/tdk-corporation/CGA4J2X8R1H104K125AA/445-5909-1-ND/2443949
PICkit 3 In-Circuit Debugger | PG164130 | 1 | 47.95 | 47.95 | https://www.microchip.com/Developmenttools/ProductDetails/PG164130
Shipping and Tax |  |  |  | 224.5733
Printed Circuit Boards
Converter |  | 1 | 0 | 0 | PCBWay
Inverter Rev A |  | 10 | 5 | 5 | PCBWay
Inverter Rev B |  | 10 | 5 | 5 | PCBWay
Shipping and Tax |  |  |  | 56
Grand Cost |  |  |  | 455.3274